## 2-phase inputs
2-phase Torque Calculator for Mechanical Dump Valve
Instructions: Enter the required information in the white cells under Condition 1, and optionally Conditions 2 thru 4. Compare the Calculated Torques to the Required Torques in Table 4. Caclulated Closing Torque must be greater than Required Closing Torque. Caclulated Opening Torque must be greater than Required Opening Torque.
[10 empty] | Table 1 - Typical Specific Weights of common liquids | lb/ft³
Reference | Variables |  |  |  | units | Condition 1 | Condition 2 | Condition 3 | Condition 4 | (Specific Weight = Specific Gravity X Specifc Weight of Water @ oper Temp.)
Table 1 | Specific Weight of Liquid |  |  |  | lb/ft³ |  |  |  |  | Water at 40°F | 62.43
Table 2 | Float Length |  |  |  | in |  |  |  |  | Water at 60°F | 62.37
| Float Volume |  |  |  | in³ |  |  |  |  | Water at 80°F | 62.22
| Float Weight |  |  |  | oz |  |  |  |  | Crude Oil, Texas 60°F | 54.5
Table 3 | Rod Length |  |  |  | in |  |  |  |  | Crude Oil, California 60°F | 57.1
| Rod Volume |  |  |  | in³ |  |  |  |  | Crude Oil, Mexico 60°F | 60.7
| Rod weight per length |  |  |  | lb/ft
Diagram A | L1 (standard bar: holes every inch from 3" thru 9") |  |  |  | in
| L2 (standard bar: holes every inch from 3" thru 9") |  |  |  | in |  |  |  |  | Table 2 | P/N | Float Length (in) | Float Volume (in³) | Float Weight (oz)
| Linkage Rod Angle from Vertical see Diagram A. Enter "0" if vertical - recommended |  |  |  | degrees |  |  |  |  | Kimray Floats (float size dimensions +/- 1/8")
Calculated Torque | Closing Torque applied to Valve (Calculated) (where float is completely out of liquid) |  |  |  | in-oz | #DIV/0! | #DIV/0! | #DIV/0! | #DIV/0! | 7" x 12" Obround, 600 psi Max W.P. | 4009 | 12 | 372 | 100
| Opening Torque applied to Valve (Calculated) (where float is 100% submerged in liquid) |  |  |  | in-oz | #DIV/0! | #DIV/0! | #DIV/0! | #DIV/0! | 7" x 16" Obround, 275 psi Max W.P. | 7143 | 16 | 526 | 100
[10 empty] | 5.5" x 14" Obround, 350 psi Max W.P. | 5581 | 14 | 289.1 | 65
Table 4 - Required Torque to Open or Close the valve (inch-ounces) | [9 empty] | 7.75" Sphere, 250 psi Max W.P. | 2822 | 7.75 | 243.7 | 53
Diaphragm Balanced Valves | [9 empty] | 9.75" Sphere, 250 psi Max W.P. | 2823 | 9.75 | 485.3 | 108
Pressure | 2" Valve |  | 3" Valve |  | 4" Valve |  | 6" Valve
Differential
(psi) | Close | Open | Close | Open | Close | Open | Close | Open
1 | 62 | 61 | 387 | 56 | 765 | 128 | 3332 | 59 |  | Table 3 | Volume (in³) | lb/ft
5 | 80 | 141 | 603 | 72 | 944 | 240 | 4726 | 59 |  | Kimray Rods, 3/4" Sch 40 ASTM A53
10 | 100 | 213 | 640 | 144 | 1016 | 336 | 5372 | 59 |  | 12" long | 10.4 | 1.13
20 | 100 | 286 | 640 | 326 | 1163 | 528 | 5916 | 59 |  | 14" long | 12.1 | 1.13
30 | 100 | 397 | 640 | 541 | 1163 | 912 | 6494 | 437 |  | 16" long | 13.9 | 1.13
40 | 117 | 506 | 640 | 720 | 1163 | 1152 | 6494 | 824 |  | 18" long | 15.6 | 1.13
50 | 117 | 613 | 640 | 1152 | 1163 | 1344 | 6494 | 1391 |  | 24" long | 20.8 | 1.13
60 | 135 | 720 | 640 | 1185 | 1163 | 1520 | 6494 | 1632 |  | 31" long | 26.8 | 1.13
70 | 135 | 840 | 640 | 1410 | 1163 | 1720 | 6664 | 2278
80 | 135 | 960 | 640 | 1640 | 1163 | 1890 | 6664 | 2856 |  | Solid Steel Rod 1" | Volume
90 | 135 | 1060 | 640 | 1860 | 1163 | 2080 | 6800 | 3060 |  | (typical values- Solid rod not sold by Kimray) | (in³) | lb/ft ᴬ
100 | 135 | 1170 | 640 | 2080 | 1163 | 2280 | 6800 | 3264 |  | 12" long | 9.4 | 2.67
[10 empty] | 24" long | 18.8 | 2.67
Piston Balanced Throttling Valves | [9 empty] | For other lengths of 1" solid rod: Volume = Length X 0.785
Pressure | 2" Valve |  | 2" REDUCED Trim (1.5" Trim) | [6 empty] | ᴬ lb/ft is based on the assumption of 1" Diameter ASTM A-36 steel
Differential
(psi) | Close | Open | Close | Open
5 | 348 | 684 | 120 | 230.4
10 | 348 | 684 | 136.8 | 256.8
20 | 391.2 | 705.6 | 172.8 | 312
30 | 391.2 | 748.8 | 206.4 | 367.2
40 | 391.2 | 792 | 242.4 | 424.8
50 | 391.2 | 835.2 | 304.8 | 448.8
60 | 384 | 878.4 | 312 | 535.2
70 | 384 | 921.6 | 348 | 590.4
80 | 384 | 964.8 | 352 | 645.6
90 | 384 | 996 | 352 | 700.8
100 | 384 | 1034.4 | 352 | 871.2
200 | 384 | 1428 | 352 | 1312.8
300 | 384 | 1821.6 | 352 | 1869.6
If Calculated Closing Torque is less than Required Closing Torque:
-Try a heavier float and/or longer, heavier rod.
If Calculated Opening Torque is less than Required Opening Torque:
-Try a float with a greater volume.
-If using a solid rod, try a tube instead.
-Utilize Conditions 2 thru 4 to see how different rod lengths affect your torques.
Diagram A

## 3-phase (interfacing) inputs
3-phase (interfacing) Torque Calculator for Mechanical Dump Valve
Instructions: Enter the required information in the white cells under Condition 1, and optionally Conditions 2 thru 4. Compare the Calculated Torques to the Required Torques in Table 4. Caclulated Closing Torque must be greater than Required Closing Torque. Caclulated Opening Torque must be greater than Required Opening Torque.
Reference | Variables |  |  |  | units | Condition 1 | Condition 2 | Condition 3 | Condition 4 | Table 1 | lb/ft³
Table 1 and Diagram B | Specific Weight of Liquid #1 (top liquid) |  |  |  | lb/ft³ |  |  |  |  | Typical Specific Weights of common liquids
| Specific Weight of Liquid #2 (bottom liquid) |  |  |  | lb/ft³ |  |  |  |  | Water at 40°F | 62.43
| % of float submerged in Liquid #2 |  |  |  | % |  |  |  |  | Water at 60°F | 62.37
Table 2 | Float Length |  |  |  | in |  |  |  |  | Water at 80°F | 62.22
| Float Volume |  |  |  | in³ |  |  |  |  | Crude Oil, Texas 60°F | 54.5
| Float Weight with no added weight |  |  |  | oz |  |  |  |  | Crude Oil, California 60°F | 57.1
| Weight added inside float (ie. sand, water) |  |  |  | oz |  |  |  |  | Crude Oil, Mexico 60°F | 60.7
Table 3 | Rod Length |  |  |  | in |  |  |  |  | Specific Weight = Specific Gravity X Specifc Weight of Water @ oper Temp.
| Rod Volume |  |  |  | in³
| Rod weight per length |  |  |  | lb/ft
Diagram A | L1 (standard bar: holes every inch from 3" thru 9") |  |  |  | in
| L2 (standard bar: holes every inch from 3" thru 9") |  |  |  | in |  |  |  |  | Table 2 | P/N | Float Length (in) | Float Volume (in³) | Float Weight (oz)
| Linkage Rod Angle from Vertical see Diagram A. Enter "0" if vertical - recommended |  |  |  | degrees |  |  |  |  | Kimray Floats (float size dimensions +/- 1/8")
| Weight added to end of trunnion lever (enter 0 if no weight added) |  |  |  | lb
| Lw (measure from center of weight to trunnion center of rotation) |  |  |  | in
Calculated Torque | Closing Torque applied to Valve (Calculated) weight torque - buoyancy torque in top liquid only |  |  |  | in-oz | #DIV/0! | #DIV/0! | #DIV/0! | #DIV/0! | 7" x 12" Obround, 600 psi Max W.P. | 4009 | 12 | 372 | 100
| Opening Torque applied to Valve (Calculated) buoyancy torque - weight torque |  |  |  | in-oz | #DIV/0! | #DIV/0! | #DIV/0! | #DIV/0! | 7" x 16" Obround, 275 psi Max W.P. | 7143 | 16 | 526 | 100
[10 empty] | 5.5" x 14" Obround, 350 psi Max W.P. | 5581 | 14 | 289.1 | 65
Table 4 - Required Torque to Open or Close the valve (inch-ounces) | [9 empty] | 7.75" Sphere, 250 psi Max W.P. | 2822 | 7.75 | 243.7 | 53
Diaphragm Balanced Valves | [9 empty] | 9.75" Sphere, 250 psi Max W.P. | 2823 | 9.75 | 485.3 | 108
Pressure | 2" Valve |  | 3" Valve |  | 4" Valve |  | 6" Valve
Differential
(psi) | Close | Open | Close | Open | Close | Open | Close | Open |  | Table 3 | Volume (in³) | lb/ft
1 | 62 | 61 | 387 | 56 | 765 | 128 | 3332 | 59 |  | Kimray Rods, 3/4" Sch 40 ASTM A53
5 | 80 | 141 | 603 | 72 | 944 | 240 | 4726 | 59 |  | 12" long | 10.4 | 1.13
10 | 100 | 213 | 640 | 144 | 1016 | 336 | 5372 | 59 |  | 14" long | 12.1 | 1.13
20 | 100 | 286 | 640 | 326 | 1163 | 528 | 5916 | 59 |  | 16" long | 13.9 | 1.13
30 | 100 | 397 | 640 | 541 | 1163 | 912 | 6494 | 437 |  | 18" long | 15.6 | 1.13
40 | 117 | 506 | 640 | 720 | 1163 | 1152 | 6494 | 824 |  | 24" long | 20.8 | 1.13
50 | 117 | 613 | 640 | 1152 | 1163 | 1344 | 6494 | 1391 |  | 31" long | 26.8 | 1.13
60 | 135 | 720 | 640 | 1185 | 1163 | 1520 | 6494 | 1632
70 | 135 | 840 | 640 | 1410 | 1163 | 1720 | 6664 | 2278 |  | Solid Steel Rod 1" | Volume
80 | 135 | 960 | 640 | 1640 | 1163 | 1890 | 6664 | 2856 |  | (typical values- Solid rod not sold by Kimray) | (in³) | lb/ft ᴬ
90 | 135 | 1060 | 640 | 1860 | 1163 | 2080 | 6800 | 3060 |  | 12" long | 9.4 | 2.67
100 | 135 | 1170 | 640 | 2080 | 1163 | 2280 | 6800 | 3264 |  | 24" long | 18.8 | 2.67
For other lengths of 1" solid rod: Volume = Length X 0.785
Piston Balanced Throttling Valves | [9 empty] | ᴬ lb/ft is based on the assumption of 1" Diameter ASTM A-36 steel
Pressure | 2" Valve |  | 2" REDUCED Trim (1.5" Trim)
Differential
(psi) | Close | Open | Close | Open
5 | 348 | 684 | 120 | 230.4
10 | 348 | 684 | 136.8 | 256.8
20 | 391.2 | 705.6 | 172.8 | 312
30 | 391.2 | 748.8 | 206.4 | 367.2
40 | 391.2 | 792 | 242.4 | 424.8
50 | 391.2 | 835.2 | 304.8 | 448.8
60 | 384 | 878.4 | 312 | 535.2
70 | 384 | 921.6 | 348 | 590.4
80 | 384 | 964.8 | 352 | 645.6
90 | 384 | 996 | 352 | 700.8
100 | 384 | 1034.4 | 352 | 871.2
200 | 384 | 1428 | 352 | 1312.8
300 | 384 | 1821.6 | 352 | 1869.6
Diagram A
If Calculated Closing Torque is less than Required Closing Torque:
-Try a heavier float, more additional weight to float, or longer, heavier rod.
If Calculated Opening Torque is less than Required Opening Torque:
-Try a float with a greater volume.
-Try less additional weight to float
-If using a solid rod, try a tube instead.
-Utilize Conditions 2 thru 4 to see how different rod lengths affect your torques.
Diagram B

## 2-phase calcs (hidden)
| symbol | units | Condition 1 | Condition 2 | Condition 3 | Condition 4
Specific Weight of Liquid | lb/ft³ | none | 0 | 0 | 0 | 0
Float Volume | V_F | in³ | 0 | 0 | 0 | 0
Float Length (for obround) or Diameter (for sphere) | L_F | in | 0 | 0 | 0 | 0
Rod Volume | V_R | in³ | 0 | 0 | 0 | 0
Rod weight per length |  | lb/ft | 0 | 0 | 0 | 0
Length 4 (always 1.3125) | L4 | in | 1.3125 | 1.3125 | 1.3125 | 1.3125
Rod Length | ROD LENGTH | in | 0 | 0 | 0 | 0
Length 3 | L3 | in | 0.25 | 0.25 | 0.25 | 0.25
Length 1 | L1 | in | 0 | 0 | 0 | 0
Length 2 | L2 | in | 0 | 0 | 0 | 0
Float Weight | F_WF | oz | 0 | 0 | 0 | 0
Float Bouyancy | F_BF | oz | 0 | 0 | 0 | 0
Rod Weight | F_WR | oz | 0 | 0 | 0 | 0
Rod Buoyancy | F_BR | oz | 0 | 0 | 0 | 0
Linkage Rod Angle from Vertical (enter "0" if vertical) | θ | degrees | 0 | 0 | 0 | 0
OUTPUTS
Torque, Closing | T_c | in*oz | #DIV/0! | #DIV/0! | #DIV/0! | #DIV/0!
Torque, Opening | T_o | in*oz | #DIV/0! | #DIV/0! | #DIV/0! | #DIV/0!
Below are the formulas on which this worksheet is based.

## 3-phase calcs (hidden)
| symbol | units | Condition 1 | Condition 2 | Condition 3 | Condition 4
Specific Weight of Liquid #1 (top liquid) |  | lb/ft³ | 0 | 0 | 0 | 0
Specific Weight of Liquid #2 (bottom liquid) |  | lb/ft³ | 0 | 0 | 0 | 0
% of float submerged in Liquid #2 (usually 50%) |  | % | 0% | 0% | 0% | 0%
Float Volume | V_F | in³ | 0 | 0 | 0 | 0
Float Length (for obround) or Diameter (for sphere) | L_F | in | 0 | 0 | 0 | 0
Rod Volume | V_R | in³ | 0 | 0 | 0 | 0
Rod weight per length |  | lb/ft | 0 | 0 | 0 | 0
Length 4 (always 1.3125) | L4 | in | 1.3125 | 1.3125 | 1.3125 | 1.3125
Rod Length | ROD LENGTH | in | 0 | 0 | 0 | 0
Length 3 | L3 | in | 0.25 | 0.25 | 0.25 | 0.25
Length 1 | L1 | in | 0 | 0 | 0 | 0
Length 2 | L2 | in | 0 | 0 | 0 | 0
Float Weight with no filling | F_WF | oz | 0 | 0 | 0 | 0
Weight added to float (water, sand, etc.) |  | oz | 0 | 0 | 0 | 0
Float Bouyancy at % submerged | F_BF | oz | 0 | 0 | 0 | 0
Float Buoyancy 100% in Liquid #1 (for closing torque) |  | oz | 0 | 0 | 0 | 0
Rod Weight | F_WR | oz | 0 | 0 | 0 | 0
Rod Buoyancy in Liquid #1 | F_BR | oz | 0 | 0 | 0 | 0
Rod Buoyancy in Liquid #2 |  | oz | 0 | 0 | 0 | 0
Linkage Rod Angle from Vertical (enter "0" if vertical) | θ | degrees | 0 | 0 | 0 | 0
Weight added to end of trunnion lever | W | lb | 0 | 0 | 0 | 0
Length from rotation center to center of weight | L_w | in | 0 | 0 | 0 | 0
OUTPUTS
Torque, Closing (must be a positive number) | T_c | in*oz | #DIV/0! | #DIV/0! | #DIV/0! | #DIV/0!
Torque, Opening (must be a positive number) | T_o | in*oz | #DIV/0! | #DIV/0! | #DIV/0! | #DIV/0!
Below are the formulas on which this worksheet is based.