## Sheet1
GAS CONVERSION CALCULATOR
Flow Rate | kg/hr to ft³/hr
| kg/hr | Sp. Gr. | ft³/ hr. | CFM
| 1 | 1 | 28.88 | 0.48133
Lb/hr to ft³ per Hour (Gas)
| lb/hr | Sp. Gr. | ft³/ hr. | CFM | mmcf/d
| 20 | 0.8 | 326.925 | 5.4488 | 0.0078462
| Standard m³/hr to mmscfd |  |  | calculate CFM
| m³/hr | MMSCFD |  | ft³ | seconds | CFM
|  | 0 |  | 1 | 1 | 60
Specific Gravity and Density | Density to Specific Gravity of a Gas
| lb/ft³ | SG
| 1 | 13.3535
| kg/m³ | SG
| 1 | 0.83056
Molecular Weight to Specific Gravity of a Gas
| grams per mole | SG
| 1 | 0.034527