## Sheet1
LIQUID CONVERSION CALCULATOR
Flow Rate | kg/hour to gal/hour |  |  |  | Water: lb/sec to gal/min (gpm)
| KG/hr | Sp. Gr. | gph |  | lb / sec | gpm
| 1 | 2 | 0.13208 |  | 1 | 7.21
lb/hour to gallons/hour and gallons/minute
| lb/hr | Sp.Gr. | gph | gpm
| 20 | 0.8 | 3.0041 | 0.050068
Volume | m³ to ft³ and Gallons |  |  |  | gal/hr to gal/min
| m³ | Cubic feet | Gallons |  | GPH | GPM
| 1 | 35.3357 | 264.311 |  | 60 | 1
ft³ to Gallons
|  | ft³ | Gallons
|  | 1 | 7.4805
Specific Gravity and Density | Density to Specific Gravity of a Liquid
| lb/ft³ | SG
| 1 | 0.016
| kg/m³ | SG
| 1 | 0.001
Molecular Weight to Specific Gravity of a Liquid
| g/mol | SG
| 1 | 0.055508
API to Specific Gravity of Oil
| API | SG of oil
| 1 | 1.0679
Pressure | Kilopascal to psi |  |  | Bar to psi |  |  | inches of Water Column to ounces/in²
| Kilopasals | psi |  | Bar | psi |  | in of W.C. | Ounces/in²
| 1 | 0.14504 |  | 1 | 14.508 |  | 1 | 0.578
| MPa to psi |  |  | kg/cm² to PSI |  |  | inches of Water Column to psi |  | in of Liquid to psi
| MPa | psi |  | kg/cm² | psi
| 1 | 145.028 |  | 1 | 14.2248 |  | in of W.C. | psi | In. Liquid | Sp. Gr. | psi
[7 empty] | 1 | 0.036 | 1 | 1 | 0.036
Temp/ Pressure | Temperature Drop due to Pressure Drop
| ΔP (psi) | ΔT (°F) |  |  | Note: This is not exact, but only an estimate (rule of thumb 16psi drop ≈ 1°F drop)
| 100 | 6.25
Temp. | Temperature C to F |  |  | Temperature F to C
| °C | °F |  | °F | °C
| 0 | 32 |  | 32 | 0